## Sheet1
7-10 ENERGY BALANCE (STANDARD VOLUME) (SIMPLE EDITION) (2020)
(10000 tons of SCE)
Item
| Total | Coal | Washed | Other | Coal | Coke | Crude | Gaso- | Kero- | Diesel | Fuel | Naphtha | Grease | Oilfin | Solvent | Oil | Petroleum | Liquefied | Refinery | Other | Natural Gas | Liquefied | Heat | Electricity | Others
|  |  | Coal | Washed | Products |  | Oil | line | sene | Oil | Oil |  | Oil |  | Oil | Asphalt | Coal | Petroleum | Gas | Petroleum | (100 million | Natural
|  |  |  | Coal | [13 empty] | Gas |  | Products | cu.m) | Gas
Total Energy Available for
Local Consumption | 6760.41 | 86.54 |  | 0 | 14.95 |  | 1116.83 | 316.69 | 522.08 | -69.74 | -6.5 | 98.93 | 1.39 | 0.01 | 0 | 18.92 | 3.66 | -0.64 |  | -22.13 | 2476.14 | 33.39 | 28.21 | 1884.24 | 257.43
Input(-) or Output(+) in Proce
-ssing and Transformation | -106.32 | -47.68 |  |  |  |  | -1113.8 | 305.8 | 151.65 | 233.13 | 6.79 | -3.03 | 0 | 0 | 0 | 10.05 | -3.65 | 48.48 | 103.67 | 153.01 | -1652.91 | -1.18 | 672.34 | 1163.76 | -132.76
Thermal Power | 0 | -17.39 |  |  |  |  | 0 | 0 | 0 | -0.24 | 0 | 0 | 0 | 0 | 0 | 0 | -5.73 | -0.03 | -0.38 | -1.3 | -992.44 | 0 | -10.98 | 1164.44 | -135.96
Heating | -74.06 | -30.29 |  |  |  |  | 0 | 0 | 0 | -0.36 | -0.1 | 0 | 0 | 0 | 0 | 0 | -48.97 | -0.74 | -9.53 | -12.02 | -644.49 | -1.18 | 674.29 | -0.68 | 0
Washing of Coal | 0 | [5 empty] | 0 | 0 | 0 | 0 | 0 | 0 | 0 | 0 | 0 | 0 | 0 | 0 | 0 | 0 |  |  |  | 0 | 0
Coking | 0 | [5 empty] | 0 | 0 | 0 | 0 | 0 | 0 | 0 | 0 | 0 | 0 | 0 | 0 | 0 | 0 |  |  |  | 0 | 0
Oil Refining and Coal to Liquid | 313.96 | [5 empty] | -1113.8 | 305.8 | 151.65 | 233.73 | 6.88 | 260.15 | 0 | 0 | 0 | 10.05 | 51.05 | 50.24 | 123.54 | 253.66 |  |  |  | 0 | -18.99
Oil Product Re-input(-) | -350.5 | [5 empty] | 0 | 0 | 0 | 0 | 0 | -263.18 | 0 | 0 | 0 | 0 | 0 | 0 | 0 | -87.33 |  |  |  | 0 | 0
Gas Production | 24.79 | [5 empty] | 0 | 0 | 0 | [8 empty] | -0.98 | 3.58 | 0 |  |  |  | 0 | 22.19
Re-input(-) | -29.53 | [5 empty] | 0 | 0 | 0 | [8 empty] | 0 | -13.55 | 0 | -15.98
Natural Gas Liquefaction
Coal Product Processing | 0 | [5 empty] | 0 | 0 | 0 | [11 empty] | 0
Energy Recycled | 9.02 | [5 empty] | 0 | 0 | 0 | [11 empty] | 0 |  | 9.02
Losses | 209.98 | [5 empty] | 3.03 | 0 | 0 | [11 empty] | 89.06 |  |  | 117.89
In Transportation and | 117.89 | [6 empty] | 0 | 0 | [14 empty] | 117.89
Transmission | [6 empty] | 0 | 0 | 0
Final Consumption Industry | 6445.79 | 38.86 |  |  | 14.95 |  | 0 | 622.49 | 673.73 | 163.39 | 0.28 | 95.9 | 1.39 | 0.01 | 0 | 28.98 | 0.02 | 47.83 | 103.45 | 130.88 | 737.75 | 32.21 | 702.5 | 2926.05 | 125.1
Agriculture, Forestry, Animal | 50.88 | 1.36 | [5 empty] | 3.28 | 0 | 2.53 | 0 | 0 | 0 | 0 | 0 | 0 | 0 | 0.07 | 0 | 0 | 0.37 |  |  | 43.21 | 0.06
Production and Hunting, Fishing
Industry | 1330.87 | 30.17 | [5 empty] | 9.64 | 0.06 | 12.48 | 0.05 | 95.9 | 1.39 | 0.01 | 0 | 28.98 | 0.02 | 15.86 | 103.45 | 130.88 | 128.45 | 2.51 | 161.45 | 602.1 | 7.48
Use as Materials | 242.02 | 0 | [5 empty] | 0.01 | 0.01 | 0 | 0 | 95.9 | 1.39 | 0.01 | 0 | 28.98 | 0 | 0.06 | 4.28 | 111.39 | 0 | 0 | 0 | 0 | 0
Construction | 108.92 | 0.01 | [5 empty] | 10.41 | 0 | 22.49 | 0 | 0 | 0 | 0 | 0 | 0 | 0 | 0.57 | 0 | 0 | 4.3 | 0 | 4.5 | 66.34 | 0.3
Transport, Storage and Post | 1068.78 | 0.16 | [5 empty] | 41.82 | 672.87 | 98.15 | 0.21 | [6 empty] | 7.07 |  |  | 33.52 | 29.71 | 22.55 | 156.4 | 6.32
Wholesale and Retail Trade, | [21 empty] | 0
Accommodation and Restaurants | 391.3 | 0.01 | [5 empty] | 23.55 |  | 5.33 | 0.01 | [6 empty] | 3.13 |  |  | 65.61 | 0 | 45.46 | 243.54 | 4.65
Others | 1782.22 | 0.02 | [5 empty] | 47.39 | 0.8 | 22.41 | 0.01 | [6 empty] | 2.84 |  |  | 316.46 | 0 | 282.46 | 1067.36 | 42.47
Residential Consumption | 1712.83 | 7.12 | [5 empty] | 486.41 | 0 | [8 empty] | 18.29 |  |  | 189.05 |  | 186.08 | 747.1 | 63.83
Balance | -1.69 | [17 empty] | 0.22 |  | -3.58 |  | -1.95 | 4.05 | -0.43
Total Energy Consumption | 6762.1