## Sheet1
7-10 ENERGY BALANCE SHEET (STANDARD VOLUME SIMPLE EDITION) (2023)
(10000 tce)
Item
| Total | Raw | Washed | Other | Coal | Coke | Crude | Gaso- | Kero- | Diesel | Fuel | Naphtha | Grease | Oilfin | Solvent | Oil | Petroleum | Liquefied | Refinery | Other | Natural Gas | Liquefied | Heat | Electricity | Other
|  | Coal | Coal | Washed | Products |  | Oil | line | sene | Oil | Oil |  | Oil |  | Oil | Asphalt | Coal | Petroleum | Gas | Petroleum |  | Natural |  |  | Energy
|  |  |  | Coal | [13 empty] | Gas |  | Products |  | Gas
Total Energy Available for | 7571.06 | 41.64 | 0 | 0 | 3.81 | 0.18 | 1130.54 | 294.35 | 762.94 | -46 | -3.42 | 57.26 | 0.79 | 0.03 | 0 | 25.2 | -49.52 | -25.74 | 0 | -61.75 | 2674.79 | 31.87 | 29.43 | 2435.42 | 267.28
Local Consumption
Input (-) or Output (+) in | -93.78 | -27.21 |  |  |  |  | -1129.17 | 309.45 | 177.36 | 223.59 | 3.59 | -19.03 | 0 | 0 | 0 | 10.03 | 49.52 | 49.47 | 100.3 | 214.67 | -1797.11 | -0.7 | 688.79 | 1194.64 | -141.95
Processing and Conversion
Thermal Power | 0 | -10.35 | [7 empty] | -0.22 | 0 | 0 | 0 | 0 | 0 | 0 | 0 | -0.02 | -0.08 | -0.18 | -1038.56 | 0 | -6.34 | 1196.08 | -140.32
Heating | -80.14 | -16.86 | [7 empty] | -0.17 | -0.23 | 0 | 0 | 0 | 0 | 0 | 0 | -0.47 | -2.35 | -6.91 | -735.37 | -0.7 | 684.68 | -1.44 | -0.32
Washing of Coal | 0 | [8 empty] | 0 | 0 | 0 | 0 | 0 | 0 | 0 | 0 | 0 | 0 | 0 | 0 | 0
Coking | 0 | [8 empty] | 0 | 0 | 0 | 0 | 0 | 0 | 0 | 0 | 0 | 0 | 0 | 0 | 0
Petroleum Refining and | 394.36 | [5 empty] | -1129.17 | 309.45 | 177.36 | 223.97 | 3.82 | 206.23 | 0 | 0 | 0 | 10.03 | 49.52 | 161.94 | 119.73 | 298.75 | 0 | 0 |  |  | -37.28
Coal-to-liquids
Oil Product Re-input (-) | -414.23 | [8 empty] | 0 | 0 | -225.26 | 0 | 0 | 0 | 0 | 0 | -111.98 | 0 | -76.99 | 0 | 0 |  |  | 0
Gas Production | 2.51 | [8 empty] | 0 | 0 | 0 | 0 | 0 | 0 | 0 | 0 | 0 | -17.01 | 0 | 0 | 0 |  |  | 19.51
Re-input (-) | -23.18 | [8 empty] | 0 | 0 | 0 | 0 | 0 | 0 | 0 | 0 | 0 | 0 | 0 | -23.18 | 0 |  |  | 0
Natural Gas Liquefaction | 0 | [8 empty] | 0 | 0 | 0 | 0 | 0 | 0 | 0 | 0 | 0 | 0 | 0 | 0 | 0 |  |  | 0
Coal Product Processing | 0 | [8 empty] | 0 | 0 | 0 | 0 | 0 | 0 | 0 | 0 | 0 | 0 | 0 | 0 | 0 |  |  | 0
Recovery of Energy | 26.92 | [8 empty] | 0 | 0 | 0 | 0 | 0 | 0 | 0 | 0 | 0 | 0 | 0 | 0 | 0 | 10.45 |  | 16.46
Losses | 151.9 | [5 empty] | 1.36 |  |  | 0 | 0 | 0 | 0 | 0 | 0 | 0 | 0 | 0 | 0 | 0 | 50.65 | 0 |  | 99.89
Losses in Transportation and | 99.89 | [8 empty] | 0 | 0 | 0 | 0 | 0 | 0 | 0 | 0 | 0 | 0 | 0 | 0 | 0 |  | 99.89
Transmission | [16 empty] | 0
Final Consumption | 7325.67 | 14.43 |  |  | 3.81 | 0.18 |  | 603.8 | 940.3 | 177.59 | 0.17 | 38.23 | 0.79 | 0.03 | 0 | 35.23 | 0 | 23.73 | 100.3 | 152.92 | 827.03 | 31.17 | 718.22 | 3528.56 | 127.23
Agriculture, Forestry, Animal | 47.21 | 0.51 | [5 empty] | 2.28 | 0 | 2.58 | 0 | 0 | 0 | 0 | 0 | 0 | 0 | 0.06 | 0 |  | 0.21 |  |  | 41.52 | 0.06
Husbandry and Fishery | [21 empty] | 0
Industry | 1294 | 13.89 |  |  |  | 0.18 |  | 7.2 | 0.07 | 15.03 | 0.01 | 38.23 | 0.79 | 0.03 | 0 | 35.23 |  | 0.56 | 100.3 | 152.92 | 141.75 | 2.61 | 144.38 | 634.48 | 4.38
Use as Materials | 215.07 | [6 empty] | 0 | 0 | 0 | 0 | 38.23 | 0.78 | 0.03 | 0 | 35.23 |  | 0 | 5.56 | 135.25 | 0 | 0 | 0 | 0 | 0
Construction | 103.37 | [6 empty] | 9.78 | 0 | 18.72 | 0 | 0 | 0 | 0 | 0 | 0 |  | 0.35 | 0 |  | 3.69 | 0 | 5 | 65.51 | 0.32
Transport, Storage and Post | 1321.9 | 0.02 | [5 empty] | 26.47 | 939.28 | 105.34 | 0 | 0 | 0 | 0 | 0 | 0 |  | 0.31 | 0 |  | 16.76 | 28.56 | 17.41 | 181.43 | 6.32
Wholesale and Retail Trades, | 503.41 | [6 empty] | 18.66 | 0 | 5.04 | 0.09 | [6 empty] | 2.11 |  |  | 89.99 |  | 45.7 | 337.18 | 4.65
Hotels and Catering Services
Other Sectors | 2110.25 | [6 empty] | 40.68 | 0.95 | 30.88 | 0.06 | [6 empty] | 2.36 |  |  | 320.53 |  | 294.57 | 1373.99 | 46.24
Household Consumption | 1945.52 |  |  |  | 3.81 |  |  | 498.75 | [9 empty] | 17.99 |  |  | 254.09 |  | 211.16 | 894.46 | 65.27
Balance | -0.29 | [22 empty] | 1.61 | -1.9
Total Energy Consumption | 7571.35